## Jakkur lake Logbook 27-4-16
Data column header | S.No | Date of Arrival | Village Name | Sample Name | Latitude | Longitude | Code | Source | Time of | Temp | Colour | Turbidity | pH | Conductivity | ORP | DO (NAOH) | DO (KOH) | Nitrates | Nitrates | Alkalinity | Fecal Coliform | Total Suspended Solids | BOD (S-B/P) | Dissolved BOD | COD | Dissolved COD | Phosphate | Ammonia | Chlorophyll 'a' | Weather | Weather | Remarks | Nitrates | Nitrates | Nitrates
[9 empty] | Sample collection | 0 C | Hazen | NTU |  | µS/cm | mV | mg/L | mg/L | mg/L | mg/L | mg/L | MPN/100mL | mg/L | mg/L (Average) | mg/L (Average) | mg/L | mg/L | mg/L | NH3-N mg/L | mg/m3 | Tempetature 0 C | Rain mm |  | acid preservation | Freeze (5.0N NaOH added | acid nutralize (pH- 7 to 9)
[16 empty] | supersaturated | Saturated
Record entry example | 1 | 2015-05-11 | Jakkur Lake | Jakkur lake-1 | 13.0501 | 77.3658 | JK-1 | SW | 12.30pm |  |  |  | 8.97 | 1114 | -137 | 4.25 |  | 23.32 | - |  | 7800 | 160 | 60 | 38 | 69.7211 |  | 0.49081 |  |  | Avg. Max-33 | 0 | Main gate water Runoff point (Green colour)
Data type | Numeric | Date | Text string | alphanumeric | Numeric(latlong) | Numeric (latlong) | alphanumeric | Text string | Time | numeric | Numeric | Numeric | Numeric | Numeric | Numeric | Numeric |  | Numeric |  | Numeric | Numeric | Numeric | Numeric | Numeric | Numeric | Numeric | Numeric | Numeric | Numeric | Numeric | Numeric | Text String | Numeric | Numeric | Numeric
Dashboard display | ☐ | ☐ | ☐ | ☐ | ☐ | ☐ | ☐ | ☐ | ☐ | ☐ | ☑ | ☑ | ☑ | ☑ | ☑ | ☑ | ☑ | ☑ | ☑ | ☑ | ☑ | ☑ | ☑ | ☑ | ☑ | ☑ | ☑ | ☑ | ☑ | ☐ | ☐ | ☐ | ☑ | ☑ | ☑
| 2 | 2015-05-11 | Jakkur Lake | Jakkur lake-2 | 13.0554 | 77.3644 | JK-2 | SW |  |  |  |  | 7.53 | 1400 | -56 | 0 |  | 7.04 | - |  | 920000 | 70 | 11.2 | 5 | 38.8446 |  | 0.34986 |  |  | Avg Min-22 |  | Wetland Outlet point
| 3 | 2015-05-11 | Jakkur Lake | Jakkur lake-3 | 13.0566 | 77.3646 | JK-3 | SW | to |  |  |  | 7.76 | 1419 | -69 | 4 |  | 6.6 | - |  | 540000 | 110 | 25 | 5 | 89.6414 |  | 0.47319 |  |  |  |  | Jakkur lake STP outlet point
| 4 | 2015-05-11 | Jakkur Lake | Jakkur lake-4 | 13.0566 | 77.3646 | JK-4 | SW |  |  |  |  | 7.32 | 2000 | -45 | 0 |  | 3.96 | - |  | 540000 | 160 | 26 | 28 | 55.7769 |  | 0.55374 |  |  |  |  | Raw sewage point
| 5 | 2015-05-11 | Jakkur Lake | Jakkur lake-5 | 13.052 | 77.3668 | JK-5 | SW |  |  |  |  | 8.72 | 1124 | -126 | 1.9 |  | 5.72 | - |  | 2000 | 200 | 50 | 35 | 55.7769 |  | 0.32847 |  |  |  |  | Jakkur lake-Lake sample point (Green colour)
| 6 | 2015-05-11 | Jakkur Lake | Jakkur lake-6 | 13.0481 | 77.3688 | JK-6 | SW | 2.00pm |  |  |  | 8.55 | 1134 | -116 | 5.9 |  | 41.36 | - |  | 6100 | 110 | 36 | 34 | 48.8048 |  | 0.30833 |  |  |  |  | Jakkur lake outlet point I (Green colour)
| 7 | 2015-06-03 | Jakkur Lake | Jakkur lake-1 | 13.0501 | 77.3658 | JK-1 | SW | 3.30pm |  |  |  | 8.5 | 1110 | - | 12.4 |  | 11 | - |  | 4000 | 60 | 43.5 | 13.5 | 90 | 20 | 0.467 |  |  | Avg. Max-31 | 5mm | Main gate water Runoff point (Green colour)
| 8 | 2015-06-03 | Jakkur Lake | Jakkur lake-2 | 13.0554 | 77.3644 | JK-2 | SW |  |  |  |  | 7.6 | 1412 | - | 0.55 |  | 14.08 | - |  | 4800 | 40 | 8.5 | 8.4 | 40 | 20 | 0.36 |  |  | Avg Min-21 |  | Wetland Outlet point
| 9 | 2015-06-03 | Jakkur Lake | Jakkur lake-3 | 13.0566 | 77.3646 | JK-3 | SW | to |  |  |  | 7.45 | 1400 | - | 2.45 |  | 13.64 | - |  | 70000 | 80 | 8.7 | 5.9 | 50 | 30 | 0.516 |  |  |  |  | Jakkur lake STP outlet point
| 10 | 2015-06-03 | Jakkur Lake | Jakkur lake-4 | 13.0566 | 77.3646 | JK-4 | SW |  |  |  |  | 7.32 | 1900 | - | 0 |  | 3.96 | - |  | 35000 | 50 | 21 | 3.4 | 60 | 30 | 0.491 |  |  |  |  | Raw sewage point (Light Green colour)
| 11 | 2015-06-03 | Jakkur Lake | Jakkur lake-6 | 13.0481 | 77.3688 | JK-6 | SW | 5.30pm |  |  |  | 8.1 | 1119 | - | 11.4 |  | 5.72 | - |  | 6800 | 60 | 41 | 18 | 100 | 20 | 0.3 |  |  |  |  | Jakkur lake outlet point I (Green colour)
| 12 | 2015-07-07 | Jakkur Lake | Jakkur lake-1 | 13.0501 | 77.3658 | JK-1 | SW | 2.30pm | 26.9 |  |  | 7.74 | 995 | -65 | 12.7 |  | 42.68 | - |  | 2000 | 90 | 35 | 12 | 121.124 | 24.2248 | 0.49081 |  |  | Avg. Max-28 | 3mm | Main gate water Runoff point (Green colour)
| 13 | 2015-07-07 | Jakkur Lake | Jakkur lake-2 | 13.0554 | 77.3644 | JK-2 | SW |  | 26.2 |  |  | 7.64 | 1365 | -60 | 2.4 |  | 4.84 | - |  | 13000 | 20 | 10.9 | 6.4 | 43.6047 | 14.5349 | 0.34986 |  |  | Avg Min-20 |  | Wetland Outlet point
| 14 | 2015-07-07 | Jakkur Lake | Jakkur lake-3 | 13.0566 | 77.3646 | JK-3 | SW | to | 27.2 |  |  | 7.6 | 1335 | -58 | 1.5 |  | 4.84 | - |  | 330000 | 30 | 20 | 9.6 | 121.124 | 24.2248 | 0.47319 |  |  |  |  | Jakkur lake STP outlet point
| 15 | 2015-07-07 | Jakkur Lake | Jakkur lake-4 | 13.0566 | 77.3646 | JK-4 | SW |  | 28.2 |  |  | 7.29 | 1605 | -40 | 0 |  | 4.84 | - |  | 68000 | 70 | 21.1 | 14.8 | 82.3643 | 19.3798 | 0.55374 |  |  |  |  | Raw sewage point
| 16 | 2015-07-07 | Jakkur Lake | Jakkur lake-5 | 13.052 | 77.3668 | JK-5 | SW |  | 28.3 |  |  | 8.23 | 982 | -93 | 15.1 |  | 44 | - |  | 2000 | 80 | 68.67 | 10 | 101.7442 | 33.9147 | 0.32847 |  |  |  |  | Jakkur lake-Lake sample point (Green colour)
| 17 | 2015-07-07 | Jakkur Lake | Jakkur lake-6 | 13.0481 | 77.3688 | JK-6 | SW | 5.00pm | 26.4 |  |  | 9.03 | 966 | -139 | 19.8 |  | 36.08 | - |  | 6800 | 70 | 34 | 8 | 101.7442 | 29.0698 | 0.30833 |  |  |  |  | Jakkur lake outlet point I (Green colour)
| 18 | 2015-08-03 | Jakkur Lake | Jakkur lake-1 | 13.0501 | 77.3658 | JK-1 | SW | 2.30pm | 26.9 |  |  | 8.78 | 974 | - | 11.8 |  | 52.8 | - |  | 2000 | 30 | 21.5 | 14 | 79.3651 | 49.6032 | 1.1652 |  |  | Avg. Max-28 | 0 | Main gate water Runoff point (Green colour)
| 19 | 2015-08-03 | Jakkur Lake | Jakkur lake-2 | 13.0554 | 77.3644 | JK-2 | SW |  | 26.4 |  |  | 7.57 | 1116 | - | 1 |  | 57.64 | - |  | 14000 | 20 | 8.5 | 5.6 | 69.4444 | 39.6825 | 2.278 |  |  | Avg Min-20 |  | Wetland Outlet point
| 20 | 2015-08-03 | Jakkur Lake | Jakkur lake-3 | 13.0566 | 77.3646 | JK-3 | SW | to | 28.4 |  |  | 7.8 | 1008 | - | 3 |  | 13.2 | - |  | 79000 | 40 | 20 | 8.4 | 69.4444 | 49.6032 | 1.1773 |  |  |  |  | Jakkur lake STP outlet point
| 21 | 2015-08-03 | Jakkur Lake | Jakkur lake-4 | 13.0566 | 77.3646 | JK-4 | SW |  | 26.1 |  |  | 7.26 | 1142 | - | 0 |  | 78.32 | - |  | 390000 | 60 | 47 | 12.8 | 89.2857 | 59.5238 | 3.0041 |  |  |  |  | Raw sewage point
| 22 | 2015-08-03 | Jakkur Lake | Jakkur lake-6 | 13.0481 | 77.3688 | JK-6 | SW | 5.00pm | 28.6 |  |  | 9 | 980 | - | 16 |  | 25.08 | - |  | 33000 | 40 | 19 | 10 | 84.3254 | 49.6032 | 2.9847 |  |  |  |  | Jakkur lake outlet point I (Green colour)
| 23 | 2015-09-28 | Jakkur Lake | Jakkur lake-1 | 13.0501 | 77.3658 | JK-1 | SW | 2.45pm | 26.5 |  |  | 8.75 | 865 | -112 | 12.5 |  | 8.8 | - |  | 9200 | 60 | 20.5 | 10.8 | 72.0165 | - | 0.94377 |  |  | Avg. Max-28 | 10mm | Main gate water Runoff point (Green colour)
| 24 | 2015-09-28 | Jakkur Lake | Jakkur lake-2 | 13.0554 | 77.3644 | JK-2 | SW |  | 26.6 |  |  | 7.64 | 733 | -49 | 1.6 |  | 4.84 | - |  | 33000 | 60 | 7.9 | 4.6 | 30.8642 | - | 1.6856 |  |  | Avg Min-20 |  | Wetland Outlet point
| 25 | 2015-09-28 | Jakkur Lake | Jakkur lake-3 | 13.0566 | 77.3646 | JK-3 | SW | to | 26.9 |  |  | 7.72 | 900 | 54 | 1.1 |  | 5.72 | - |  | 79000 | 40 | 11.3 | 5.6 | 51.4403 | - | 2.7152 |  |  |  |  | Jakkur lake STP outlet point
| 26 | 2015-09-28 | Jakkur Lake | Jakkur lake-4 | 13.0566 | 77.3646 | JK-4 | SW |  | 27.1 |  |  | 7.27 | 519 | -29 | 2.1 |  | 3.96 | - |  | 250000 | 40 | 8 | 6.6 | 20.5761 | - | 1.1484 |  |  |  |  | Raw sewage point
| 27 | 2015-09-28 | Jakkur Lake | Jakkur lake-6 | 13.0481 | 77.3688 | JK-6 | SW | 5.30pm | 25.3 |  |  | 9.04 | 860 | -129 | 12.8 |  | 14.52 | - |  | 6100 | 60 | 23 | 9.2 | 61.7284 | - | 0.86721 |  |  |  |  | Jakkur lake outlet point I (Green colour)
| 28 | 19-10-2015 | Jakkur Lake | Jakkur lake-1 | 13.0501 | 77.3658 | JK-1 | SW | 2.45pm | 31.1 | 20-30 |  | 9.33 | 798 | -148 | 24 |  | 16.72 | - | 259.1018 | 6800 | 60 | 14.4 | 11.2 | 66.8724 | - | 0.45011 |  |  | Avg. Max-28 | 0 | Main gate water Runoff point (Green colour)
| 29 | 19-10-2015 | Jakkur Lake | Jakkur lake-3 | 13.0566 | 77.3646 | JK-3 | SW |  | 27.6 | 40-30 |  | 7.27 | 1342 | -28 | 2 |  | 2.2 | - | 414.5628 | 31000 | 20 | 13.7 | 6.2 | 25.7202 | - | 1.2104 |  |  | Avg Min-19 |  | Jakkur lake STP outlet point
| 30 | 19-10-2015 | Jakkur Lake | Jakkur lake-4 | 13.0566 | 77.3646 | JK-4 | SW | to | 27.5 | 40-30 |  | 7.65 | 1180 | -50 | 0 |  | 2.64 | - | 426.5214 | 630000 | 60 | 20.1 | 7.6 | 51.4403 | - | 2.2136 |  |  |  |  | Raw sewage point
| 31 | 19-10-2015 | Jakkur Lake | Jakkur lake-5 | 13.052 | 77.3668 | JK-5 | SW |  | 30 | 20 |  | 7.08 | 786 | -132 | 19.6 |  | 13.2 | - | 247.1432 | 9200 | 90 | 18 | 5 | 36.0082 | - | 0.36167 |  |  |  |  | Jakkur lake-Lake sample point (Green colour)
| 32 | 19-10-2015 | Jakkur Lake | Jakkur lake-6 | 13.0481 | 77.3688 | JK-6 | SW | 4.30pm | 30 | 20-30 |  | 9.12 | 775 | -135 | 18.5 |  | 8.36 | - | 239.1709 | 4500 | 40 | 10.6 | 8.4 | 46.2963 | - | 0.27719 |  |  |  |  | Jakkur lake outlet point I (Green colour)
| 33 | 29-10-2015 | Jakkur Lake | Jakkur lake-1 | 13.0501 | 77.3658 | JK-1 | SW | 2.45pm | 25 | 40-30 |  | 9.16 | 827 | -135 | 14.3 |  | 16.72 | - | 247.1432 | 780 | 60 | 30 | 3.4 | 80.6452 | - | 0.43823 |  |  | Avg. Max-28 | 6mm | Main gate water Runoff point (Green colour)
| 34 | 29-10-2015 | Jakkur Lake | Jakkur lake-2 | 13.0554 | 77.3644 | JK-2 | SW | 3.10pm | 28.3 | 40-30 |  | 8.5 | 1154 | -96 | 16.6 |  | 3.52 | - | 398.6181 | 7800 | 50 | 23 | 3.6 | 50.4032 | - | 0.38411 |  |  | Avg Min-19 |  | Wetland Outlet point
| 35 | 29-10-2015 | Jakkur Lake | Jakkur lake-3 | 13.0566 | 77.3646 | JK-3 | SW | 3.25pm | 26 | 40-30 |  | 8.08 | 1161 | -71 | 3.6 |  | 2.64 | - | 406.5905 | 43000 | 20 | 12.9 | 3.6 | 60.4839 | - | 1.184 |  |  |  |  | Jakkur lake STP outlet point
| 36 | 29-10-2015 | Jakkur Lake | Jakkur lake-4 | 13.0566 | 77.3646 | JK-4 | SW | 3.30pm | 27.6 | 40-30 |  | 8.04 | 1256 | -69 | 8 |  | 2.2 | - | 414.5628 | 33000 | 50 | 22 | 4.2 | 70.5645 | - | 0.78141 |  |  |  |  | Raw sewage point
| 37 | 29-10-2015 | Jakkur Lake | Jakkur lake-5 | 13.052 | 77.3668 | JK-5 | SW | 4.15pm | 27.5 | 20 |  | 9.25 | 839 | -141 | 15.3 |  | 14.52 | - | 243.1571 | 2000 | 70 | 31 | 3.8 | 100.8065 | - | 0.34583 |  |  |  |  | Jakkur lake-Lake sample point (Green colour)
| 38 | 29-10-2015 | Jakkur Lake | Jakkur lake-6 | 13.0481 | 77.3688 | JK-6 | SW | 4.45pm | 26.6 | 30-20 |  | 8.78 | 838 | -113 | 8.6 |  | 8.8 | - | 231.1985 | 1200 | 60 | 30 | 3.6 | 90.7258 | - | 0.26531 |  |  |  |  | Jakkur lake outlet point I (Green colour)
| 39 | 27-11-2015 | Jakkur Lake | Jakkur lake-1 | 13.0501 | 77.3658 | JK-1 | SW | 1.30pm | 25.3 | 40-30 |  | 8.41 | 802 | -93 | 15.2 | 13.6 | 14.96 | 712.8 | 241.2093 | 1400 | 90 | 33 | 4.4 | 123.4568 | 61.3 | 0.78562 |  |  | Avg. Max-27 | 0 | Main gate water Runoff point (Green colour)
| 40 | 27-11-2015 | Jakkur Lake | Jakkur lake-3 | 13.0566 | 77.3646 | JK-3 | SW | 1.10pm | 24.6 | 40-30 |  | 7.81 | 1027 | -59 | 4.4 | 4.1 | 5.28 | 1020.8 | 402.0154 | 33000 | 20 | 20 | 5.6 | 25.7202 | 10.2881 | 2.3813 |  |  | Avg Min-17 |  | Jakkur lake STP outlet point
| 41 | 27-11-2015 | Jakkur Lake | Jakkur lake-4 | 13.0566 | 77.3646 | JK-4 | SW | 1.15pm | 24.9 | 30-20 |  | 7.42 | 947 | -36 | 0 | 0 | 14.52 | 492.8 | 397.9953 | 70000 | 50 | 24 | 5.4 | 72.0165 | 30.8642 | 0.86008 |  |  |  |  | Raw sewage point
| 42 | 27-11-2015 | Jakkur Lake | Jakkur lake-6 | 13.0481 | 77.3688 | JK-6 | SW | 2.00pm | 24.8 | 40-30 |  | 8.24 | 808 | -84 | 9 | 8.9 | 7.92 | 40.92 | 241.2093 | 6800 | 40 | 32 | 4.2 | 61.7284 | 25.7202 | 0.84211 |  |  |  |  | Jakkur lake outlet point I (Green colour)
| 43 | 27-11-2015 | Jakkur Lake | Jakkur lake-7 | 12.994 | 77.5219 | JK-7 | SW | 12.45pm | 24.2 | 40-30 |  | 8.25 | 788 | -84 | 8.5 | 8.3 | 10.56 | 90.64 | 249.2496 | 14000 | 50 | 32 | 3.8 | 82.3045 | 41.1523 | 0.69448 |  |  |  |  | Jakkur lake outlet point II (Green colour)
| 44 | 2015-12-09 | Jakkur Lake | Jakkur lake-1 | 13.0501 | 77.3658 | JK-1 | SW | 4.00pm | 24.6 | 40-30 |  | 8.1 | 904 | -76 | 6.8 | - | 14.52 | - | 249.24 | 1400 | 50 | 33.1 | 6.2 | 100.4016 | 30.1205 | 0.64598 |  |  | Avg. Max-26 | 1mm | Main gate water Runoff point (Green colour) | 18.04 | 15.4 | -
| 45 | 2015-12-09 | Jakkur Lake | Jakkur lake-2 | 13.0554 | 77.3644 | JK-2 | SW | 3.15pm | 24.3 | 40-30 |  | 7.62 | 1238 | -48 | 0.9 | - | 2.64 | - | 377.88 | 17000 | 50 | 27.1 | 3.6 | 60.241 | 40.1606 | 1.5422 |  |  | Avg Min-16 |  | Wetland Outlet point | 4.4 | 2.2 | 2.2
| 46 | 2015-12-09 | Jakkur Lake | Jakkur lake-3 | 13.0566 | 77.3646 | JK-3 | SW | 3.35pm | 23.6 | 40-30 |  | 7.8 | 1185 | -58 | 2.9 | - | 3.96 | - | 393.96 | 92000 | 60 | 29 | 5 | 50.2008 | 40.1606 | 0.47364 |  |  |  |  | Jakkur lake STP outlet point | 5.28 | 3.08 | -
| 47 | 2015-12-09 | Jakkur Lake | Jakkur lake-4 | 13.0566 | 77.3646 | JK-4 | SW | 3.30pm | 23.6 | 30-20 |  | 7.33 | 1431 | -32 | 0 | - | 2.64 | - | 406.02 | 22000 | 90 | 37 | 5.8 | 110.4418 | 50.2008 | 1.9035 |  |  |  |  | Raw sewage point | 4.84 | 3.52 | 2.2
| 48 | 2015-12-09 | Jakkur Lake | Jakkur lake-5 | 13.052 | 77.3668 | JK-5 | SW | 3.55pm | 23.9 | 20 |  | 8.21 | 955 | -81 | 7.6 | - | 9.68 | - | 281.4 | 1200 | 50 | 28 | 4.8 | 90.3614 | 25.1004 | 0.72769 |  |  |  |  | Jakkur lake-Lake sample point (Green colour) | 13.2 | 10.56 | 9.68
| 49 | 2015-12-09 | Jakkur Lake | Jakkur lake-6 | 13.0481 | 77.3688 | JK-6 | SW | 4.25pm | 23.4 | 30-20 |  | 7.91 | 912 | -64 | 2.7 | - | 11 | - | 249.24 | 1400 | 60 | 31 | 5 | 95.3815 | 30.1205 | 0.72003 |  |  |  |  | Jakkur lake outlet point I (Green colour) | 13.64 | 11.88 | -
| 50 | 2015-12-09 | Jakkur Lake | Jakkur lake-7 | 12.994 | 77.5219 | JK-7 | SW | 4.35pm | 24.4 | 30-20 |  | 7.9 | 913 | -64 | 3 | - | 12.76 | - | 257.28 | 17000 | 80 | 20 | 4.8 | 70.2811 | 30.1205 | 0.59237 |  |  |  |  | Jakkur lake outlet point II (Green colour) | 14.08 | 13.64 | -
| 51 | 2016-01-12 | Jakkur Lake | Jakkur lake-1 | 13.0501 | 77.3658 | JK-1 | SW | 3.30pm | 26 | 40-50 |  | 9.07 | 1019 | -131 | 17.7 | - | 15.4 | - | 258.7601 | 680 | 90 | 34 | 1.4 | 129.4821 | 49.8008 | 0.6481 |  |  | Avg. Max-27 | 0 | Main gate water Runoff point (Green colour)
| 52 | 2016-01-12 | Jakkur Lake | Jakkur lake-2 | 13.0554 | 77.3644 | JK-2 | SW | 2.25pm | 24.1 | 20-30 |  | 8.01 | 1440 | -71 | 4.2 | - | 3.08 | - | 363.8814 | 2100 | 30 | 41 | 1 | 49.8008 | 19.9203 | 1.2013 |  |  | Avg Min-15 |  | Wetland Outlet point
| 53 | 2016-01-12 | Jakkur Lake | Jakkur lake-3 | 13.0566 | 77.3646 | JK-3 | SW | 2.40pm | 24.8 | 20-30 |  | 7.88 | 1403 | -59 | 4.2 | - | 3.96 | - | 384.097 | 2700 | 40 | 46 | 1 | 89.6414 | 19.9203 | 2.898 |  |  |  |  | Jakkur lake STP outlet point
| 54 | 2016-01-12 | Jakkur Lake | Jakkur lake-4 | 13.0566 | 77.3646 | JK-4 | SW | 2.45pm | 25.6 | 20-30 |  | 7.25 | 1438 | -26 | 0 | - | 5.28 | - | 392.1833 | 27000 | 110 | 130 | 16 | 308.7649 | 59.761 | 0.72449 |  |  |  |  | Raw sewage point
| 55 | 2016-01-12 | Jakkur Lake | Jakkur lake-5 | 13.052 | 77.3668 | JK-5 | SW | 3.00pm | 26 | 20 |  | 9.08 | 1027 | -133 | 21 | - | 13.2 | - | 464.9596 | 1300 | 50 | 29 | 1.2 | 109.5618 | 39.8406 | 0.63332 |  |  |  |  | Jakkur lake-Lake sample point (Green colour)
| 56 | 2016-01-12 | Jakkur Lake | Jakkur lake-6 | 13.0481 | 77.3688 | JK-6 | SW | 3.55pm | 26.6 | 40-50 |  | 9.21 | 1011 | -139 | 20.4 | - | 14.08 | - | 287.062 | 4500 | 60 | 23 | 1 | 109.5618 | 39.8406 | 0.61483 |  |  |  |  | Jakkur lake outlet point I (Green colour)
| 57 | 2016-01-12 | Jakkur Lake | Jakkur lake-7 | 12.994 | 77.5219 | JK-7 | SW | 3.45pm | 25 | 30-40 |  | 7.38 | 912 | -31 | 22.9 | - | 14.96 | - | 254.717 | 200 | 50 | 26 | 1 | 89.6414 | 49.8008 | 0.65057 |  |  |  |  | Jakkur lake outlet point II (Green colour)
| 58 | 2016-01-12 | Jakkur Lake | Jakkur lake-8 | 13.0501 | 77.3658 | JK-8 | SW | 3.35pm | 25.6 | 30-40 |  | 8.75 | 1009 | -10 | 2.2 | - | 1.32 | - | 262.8032 | 400 | 20 | 6.4 | 1.6 | 9.9602 | 4.9801 | 0.13184 |  |  |  |  | Main gate inlet chamber (Standy water)
| 59 | 2016-01-22 | Jakkur Lake | Jakkur lake-1 | 13.0501 | 77.3658 | JK-1 | SW | 3.30pm | 24.4 | 40-50 | 54.7 | 8.77 | 1052 | -115 | 9.6 | - | 22.44 | - | 314.4654 | 610 | 70 | 35 | 1.6 | 84.3254 | 34.7222 | 0.97708 |  |  | Avg. Max-28 | 0 | Main gate water Runoff point (Green colour)
| 60 | 2016-01-22 | Jakkur Lake | Jakkur lake-2 | 13.0554 | 77.3644 | JK-2 | SW | 2.30pm | 24.8 | 20-30 | 11.4 | 7.69 | 1452 | -53 | 1.8 | - | 8.8 | - | 419.2872 | 200 | 40 | 39 | 1.2 | 54.5635 | 24.8016 | 2.9004 |  |  | Avg Min-16 |  | Wetland Outlet point
| 61 | 2016-01-22 | Jakkur Lake | Jakkur lake-3 | 13.0566 | 77.3646 | JK-3 | SW | 2.40pm | 23.8 | 20-30 | 22.8 | 7.79 | 1472 | -58 | 2.6 | - | 8.36 | - | 459.6033 | 2400 | 70 | 40 | 1.8 | 74.4048 | 34.7222 | 3.4648 |  |  |  |  | Jakkur lake STP outlet point
| 62 | 2016-01-22 | Jakkur Lake | Jakkur lake-4 | 13.0566 | 77.3646 | JK-4 | SW | 2.45pm | 23.5 | 20-30 | 39.2 | 7.2 | 1829 | -25 | 0 | - | 4.84 | - | 528.1406 | 700000 | 180 | 113.3333 | 4.7143 | 193.4524 | 54.5635 | 2.6516 |  |  |  |  | Raw sewage point
| 63 | 2016-01-22 | Jakkur Lake | Jakkur lake-5 | 13.052 | 77.3668 | JK-5 | SW | 3.00pm | 23.8 | 20 | 56.5 | 8.25 | 1067 | -84 | 7.9 | - | 30.36 | - | 274.1493 | 400 | 70 | 31 | 1 | 114.0873 | 29.7619 | 1.0103 |  |  |  |  | Jakkur lake-Lake sample point (Green colour)
| 64 | 2016-01-22 | Jakkur Lake | Jakkur lake-6 | 13.0481 | 77.3688 | JK-6 | SW | 3.40pm | 23 | 40-50 | 42.8 | 8.06 | 1055 | -79 | 2.4 | - | 16.72 | - | 253.9913 | 400 | 40 | 27 | 1 | 94.246 | 24.8016 | 1.0621 |  |  |  |  | Jakkur lake outlet point I (Green colour)
| 65 | 2016-01-22 | Jakkur Lake | Jakkur lake-7 | 12.994 | 77.5219 | JK-7 | SW | 3.50pm | 24.2 | 30-40 | 39.8 | 8.26 | 1052 | -86 | 3.1 | - | 17.6 | - | 270.1177 | 820 | 60 | 24 | 1.6 | 84.3254 | 34.7222 | 1.0584 |  |  |  |  | Jakkur lake outlet point II (Green colour)
| 66 | 2016-01-22 | Jakkur Lake | Jakkur lake-8 | 13.0501 | 77.3658 | JK-8 | SW | 3.35pm | 23.8 | 30-40 | 36 | 7.2 | 978 | -30 | 6.3 | - | 3.52 | - | 233.8333 | 610 | 10 | 5.4 | 1.9 | 9.92 | 4.98 | 0.28832 |  |  |  |  | Main gate inlet chamber (Standy water)
| 67 | 2016-01-28 | Jakkur Lake | Jakkur lake-1 | 13.0501 | 77.3658 | JK-1 | SW | 3.30pm | 29 | 50-60 | 60.3 | 9.27 | 1043 | -144 | 24.9 | - | 15.4 | - | 302.3706 | 200 | 100 | 32 | 2.2 | 130 | 90 | 1.0584 |  |  | Avg. Max-32 | 0 | Main gate water Runoff point (Green colour)
| 68 | 2016-01-28 | Jakkur Lake | Jakkur lake-2 | 13.0554 | 77.3644 | JK-2 | SW | 2.30pm | 29.3 | 20-30 | 12.8 | 7.67 | 1390 | -53 | 1.8 | - | 4.84 | - | 387.0343 | 200 | 50 | 30 | 2.6 | 80 | 40 | 2.6183 |  |  | Avg Min-18 |  | Wetland Outlet point
| 69 | 2016-01-28 | Jakkur Lake | Jakkur lake-3 | 13.0566 | 77.3646 | JK-3 | SW | 2.40pm | 25.9 | 20-30 | 23.9 | 7.83 | 1404 | -62 | 3.7 | - | 4.4 | - | 415.2556 | 25000 | 40 | 39 | 7.2 | 85 | 30 | 2.3632 |  |  |  |  | Jakkur lake STP outlet point
| 70 | 2016-01-28 | Jakkur Lake | Jakkur lake-4 | 13.0566 | 77.3646 | JK-4 | SW | 2.45pm | 27.2 | 20 | 42.8 | 7.48 | 1738 | -41 | 0 | - | 7.04 | - | 475.7297 | 390000 | 190 | 100 | 42 | 390 | 110 | 2.6479 |  |  |  |  | Raw sewage point
| 71 | 2016-01-28 | Jakkur Lake | Jakkur lake-5 | 13.052 | 77.3668 | JK-5 | SW | 3.00pm | 26.3 | 30-40 | 60.5 | 8.82 | 1074 | -119 | 14.7 | - | 14.08 | - | 290.2758 | 400 | 70 | 30 | 2.8 | 150 | 70 | 1.0165 |  |  |  |  | Jakkur lake-Lake sample point (Green colour)
| 72 | 2016-01-28 | Jakkur Lake | Jakkur lake-6 | 13.0481 | 77.3688 | JK-6 | SW | 3.40pm | 28.9 | 40-50 | 43.2 | 9.06 | 1054 | -134 | 23 | - | 12.32 | - | 306.4022 | 610 | 70 | 39 | 3.6 | 130 | 50 | 1.0584 |  |  |  |  | Jakkur lake outlet point I (Green colour)
| 73 | 2016-01-28 | Jakkur Lake | Jakkur lake-7 | 12.994 | 77.5219 | JK-7 | SW | 3.50pm | 29 | 30-40 | 40.2 | 9.02 | 1052 | -132 | 17.9 | - | 13.64 | - | 282.2125 | 610 | 100 | 30 | 3 | 100 | 50 | 1.0954 |  |  |  |  | Jakkur lake outlet point II (Green colour)
| 74 | 2016-01-28 | Jakkur Lake | Jakkur lake-8 | 13.0501 | 77.3658 | JK-8 | SW | 3.35pm | 25.7 | 30-40 | 39 | 7.09 | 1056 | -18 | 3.2 | - | 2.64 | - | 201.5804 | 920 | 30 | 4.6 | 1 | 40 | 10 | 0.38443 |  |  |  |  | Main gate inlet chamber (Standy water)
| 75 | 2016-02-04 | Jakkur Lake | Jakkur lake-1 | 13.0501 | 77.3658 | JK-1 | SW | 3.25pm | 26.5 | 30-40 | 65 | 8.79 | 1086 | -119 | 15.5 | - | 15.4 | - | 299.8081 | 610 | 100 | 28 | 2.4 | 165 | 95 | 1.2173 | 1.064 |  | Avg. Max-29 | 0 | Main gate water Runoff point (Green colour)
| 76 | 2016-02-04 | Jakkur Lake | Jakkur lake-2 | 13.0554 | 77.3644 | JK-2 | SW | 2.20pm | 24.7 | 30-40 | 12 | 7.76 | 1421 | -59 | 2.1 | - | 3.52 | - | 383.7544 | 610 | 40 | 31 | 2 | 75 | 55 | 3.3415 | 11.312 |  | Avg Min-16 |  | Wetland Outlet point
| 77 | 2016-02-04 | Jakkur Lake | Jakkur lake-3 | 13.0566 | 77.3646 | JK-3 | SW | 2.35pm | 23.7 | 30-40 | 25.8 | 7.91 | 1364 | -67 | 3.8 | - | 5.28 | - | 411.7365 | 12000 | 50 | 27 | 5.2 | 85 | 65 | 3.5954 | 11.648 |  |  |  | Jakkur lake STP outlet point
| 78 | 2016-02-04 | Jakkur Lake | Jakkur lake-4 | 13.0566 | 77.3646 | JK-4 | SW | 2.35pm | 23.5 | 50-60 | 79.6 | 7.29 | 1708 | -32 | 0 | - | 8.8 | - | 471.6981 | 330000 | 280 | 90 | 38 | 255 | 105 | 3.1321 | 12.432 |  |  |  | Raw sewage point
| 79 | 2016-02-04 | Jakkur Lake | Jakkur lake-5 | 13.052 | 77.3668 | JK-5 | SW | 2.55pm | 25.2 | 40-50 | 65.9 | 8.77 | 1107 | -117 | 12.2 | - | 14.08 | - | 287.8158 | 820 | 110 | 23 | 2.6 | 105 | 55 | 1.3036 | 0.56 |  |  |  | Jakkur lake-Lake sample point (Green colour)
| 80 | 2016-02-04 | Jakkur Lake | Jakkur lake-6 | 13.0481 | 77.3688 | JK-6 | SW | 3.40pm | 27.2 | 30-40 | 70 | 8.78 | 1089 | -118 | 10.4 | - | 13.64 | - | 303.8056 | 400 | 80 | 19 | 2.2 | 85 | 45 | 1.3184 | 0.448 |  |  |  | Jakkur lake outlet point I (Green colour)
| 81 | 2016-02-04 | Jakkur Lake | Jakkur lake-7 | 12.994 | 77.5219 | JK-7 | SW | 3.45pm | 25.8 | 30-40 | 48.9 | 8.95 | 1077 | -128 | 15.9 | - | 13.2 | - | 279.8209 | 820 | 80 | 20 | 3 | 85 | 65 | 1.3122 | 0.784 |  |  |  | Jakkur lake outlet point II (Green colour)
| 82 | 2016-02-04 | Jakkur Lake | Jakkur lake-8 | 13.0501 | 77.3658 | JK-8 | SW | 3.25pm | 25.2 | 40-50 | 42.8 | 7.01 | 1210 | -15 | 2.6 | - | 2.2 | - | 199.8721 | 680 | 30 | 15 | 2.4 | 75 | 55 | 0.38443 | 0 |  |  |  | Main gate inlet chamber (Standy water)
| 83 | 2016-02-11 | Jakkur Lake | Jakkur lake-1 | 13.0501 | 77.3658 | JK-1 | SW | 3.30pm | 26.3 | 30-40 | 68.5 | 8.45 | 1118 | -97 | 5.9 | - | 13.64 | - | 287.8158 | 400 | 80 | 25 | 2.8 | 165 | 85 | 1.2469 | 1.12 |  | Avg. Max-30 | 0 | Main gate water Runoff point (Green colour)
| 84 | 2016-02-11 | Jakkur Lake | Jakkur lake-2 | 13.0554 | 77.3644 | JK-2 | SW | 2.20pm | 24.8 | 30-40 | 12.2 | 7.49 | 1435 | -40 | 0.6 | - | 3.52 | - | 403.7416 | 400 | 40 | 12.4 | 2.4 | 75 | 35 | 3.3884 | 12.544 |  | Avg Min-17 |  | Wetland Outlet point
| 85 | 2016-02-11 | Jakkur Lake | Jakkur lake-3 | 13.0566 | 77.3646 | JK-3 | SW | 2.35pm | 24.2 | 30-40 | 33.3 | 7.84 | 1379 | -61 | 3.4 | - | 3.96 | - | 411.7365 | 17000 | 80 | 32 | 14 | 55 | 45 | 3.4648 | 12.432 |  |  |  | Jakkur lake STP outlet point
| 86 | 2016-02-11 | Jakkur Lake | Jakkur lake-4 | 13.0566 | 77.3646 | JK-4 | SW | 2.35pm | 24.9 | 50-60 | 80.4 | 7.24 | 1562 | -26 | 0 | - | 9.24 | - | 559.6418 | 240000 | 300 | 130 | 21 | 185 | 95 | 3.7137 | 14 |  |  |  | Raw sewage point
| 87 | 2016-02-11 | Jakkur Lake | Jakkur lake-6 | 13.0481 | 77.3688 | JK-6 | SW | 3.45pm | 26 | 30-40 | 75 | 8.6 | 1118 | -98 | 10.4 | - | 13.64 | - | 279.8209 | 610 | 70 | 25 | 1.2 | 95 | 75 | 1.2506 | 1.12 |  |  |  | Jakkur lake outlet point I (Green colour)
| 88 | 2016-02-11 | Jakkur Lake | Jakkur lake-7 | 12.994 | 77.5219 | JK-7 | SW | 4.00pm | 26.2 | 30-40 | 52.6 | 8.28 | 1122 | -87 | 6.2 | - | 13.2 | - | 291.8132 | 610 | 60 | 20 | 2 | 85 | 55 | 1.2457 | 1.232 |  |  |  | Jakkur lake outlet point II (Green colour)
| 89 | 2016-02-11 | Jakkur Lake | Jakkur lake-8 | 13.0501 | 77.3658 | JK-8 | SW | 3.30pm | 25.1 | 40-50 | 50 | 7.21 | 1298 | -24 | 3 | - | 2.2 | - | 323.7928 | 1200 | 40 | 8.8 | 2.2 | 65 | 45 | 0.35978 | 0.784 |  |  |  | Main gate inlet chamber (Standy water)
| 90 | 2016-02-18 | Jakkur Lake | Jakkur lake-1 | 13.0501 | 77.3658 | JK-1 | SW | 3.05pm | 26.7 | 50-60 | 65.9 | 8.4 | 1120 | -94 | 8.8 | - | 13.2 | - | 279.8209 | 400 | 80 | 68 | 8 | 170 | 70 | 0.9549 | 3.136 |  | Avg. Max-30 | 0 | Main gate water Runoff point (Green colour)
| 91 | 2016-02-18 | Jakkur Lake | Jakkur lake-2 | 13.0554 | 77.3644 | JK-2 | SW | 3.15pm | 25.7 | 90 | 13.5 | 7.33 | 1386 | -34 | 0.8 | - | 3.08 | - | 411.7365 | 610 | 10 | 28 | 8.4 | 30 | 10 | 1.2617 | 11.424 |  | Avg Min-17 |  | Wetland Outlet point
| 92 | 2016-02-18 | Jakkur Lake | Jakkur lake-3 | 13.0566 | 77.3646 | JK-3 | SW | 3.25pm | 25.3 | 50-60 | 30.5 | 7.88 | 1402 | -65 | 3.3 | - | 3.96 | - | 411.7365 | 14000 | 30 | 54 | 7.2 | 70 | 10 | 3.6459 | 10.416 |  |  |  | Jakkur lake STP outlet point
| 93 | 2016-02-18 | Jakkur Lake | Jakkur lake-4 | 13.0566 | 77.3646 | JK-4 | SW | 3.25pm | 25.8 | 100 | 85.4 | 7.49 | 1815 | -42 | 0 | - | 10.12 | - | 531.6597 | 140000 | 100 | 120 | 52 | 140 | 70 | 1.2974 | 14.28 |  |  |  | Raw sewage point
| 94 | 2016-02-18 | Jakkur Lake | Jakkur lake-5 | 13.052 | 77.3668 | JK-5 | SW | 3.45pm | 25.8 | 50-60 | 60.3 | 8.68 | 1140 | -111 | 13 | - | 13.2 | - | 263.8311 | 200 | 60 | 72 | 21 | 90 | 30 | 1.0769 | 0.56 |  |  |  | Jakkur lake-Lake sample point (Green colour)
| 95 | 2016-02-18 | Jakkur Lake | Jakkur lake-6 | 13.0481 | 77.3688 | JK-6 | SW | 2.45pm | 25.9 | 40-50 | 69.5 | 8.78 | 1088 | -117 | 11.9 | - | 13.64 | - | 279.8209 | 820 | 70 | 68 | 17 | 90 | 40 | 1.0005 | 0.952 |  |  |  | Jakkur lake outlet point I (Green colour)
| 96 | 2016-02-18 | Jakkur Lake | Jakkur lake-7 | 12.994 | 77.5219 | JK-7 | SW | 4.30pm | 26.9 | 50-60 | 53.2 | 8.45 | 1154 | -98 | 4.3 | - | 12.76 | - | 307.803 | 830 | 70 | 50 | 21 | 70 | 30 | 1.0448 | 1.232 |  |  |  | Jakkur lake outlet point II (Green colour)
| 97 | 2016-02-18 | Jakkur Lake | Jakkur lake-8 | 13.0501 | 77.3658 | JK-8 | SW | 3.05pm | 26.6 | 120 | 75.4 | 7.13 | 960 | -20 | - | - | 4.4 | - | 323.7928 | 12000 | 50 | 44 | 10 | 190 | 80 | 0.67275 | 0.56 |  |  |  | Main gate inlet chamber (More turbid water)
| 98 | 2016-02-25 | Jakkur Lake | Jakkur lake-1 | 13.0501 | 77.3658 | JK-1 | SW | 2.40pm | 32.7 | 40 | 67.8 | 9.21 | 1118 | -145 | 27.5 | - | 14.08 | - | 295.8107 | 610 | 90 | 36 | 6.4 | 205 | 95 | 0.75776 | 1.232 |  | Avg. Max-30 | 0 | Main gate water Runoff point (Green colour)
| 99 | 2016-02-25 | Jakkur Lake | Jakkur lake-2 | 13.0554 | 77.3644 | JK-2 | SW | 2.50pm | 27.3 | 60 | 9.4 | 7.32 | 1397 | -33 | 0.8 | - | 3.96 | - | 439.7186 | 400 | 20 | 62 | 7.6 | 85 | 35 | 1.2531 | 11.872 |  | Avg Min-17 |  | Wetland Outlet point
| 100 | 2016-02-25 | Jakkur Lake | Jakkur lake-3 | 13.0566 | 77.3646 | JK-3 | SW | 3.00pm | 25.4 | 90 | 20.3 | 7.69 | 1326 | -55 | 1.7 | - | 3.08 | - | 419.7314 | 6800 | 30 | 86.6667 | 30 | 105 | 35 | 2.6269 | 10.976 |  |  |  | Jakkur lake STP outlet point
| 101 | 2016-02-25 | Jakkur Lake | Jakkur lake-4 | 13.0566 | 77.3646 | JK-4 | SW | 3.05pm | 25.8 | 90 | 20.1 | 7.39 | 1960 | -37 | 0 | - | 2.2 | - | 239.8465 | 170000 | 110 | 140 | 40 | 195 | 60 | 0.83662 | 14.56 |  |  |  | Raw sewage point
| 102 | 2016-02-25 | Jakkur Lake | Jakkur lake-5 | 13.052 | 77.3668 | JK-5 | SW | 3.30pm | 30.1 | 40-50 | 65.3 | 9.19 | 1122 | -143 | 27.7 | - | 15.4 | - | 287.8158 | 400 | 50 | 46 | 6.4 | 95 | 35 | 0.98324 | 0.224 |  |  |  | Jakkur lake-Lake sample point (Green colour)
| 103 | 2016-02-25 | Jakkur Lake | Jakkur lake-6 | 13.0481 | 77.3688 | JK-6 | SW | 2.25pm | 29 | 40-50 | 50.9 | 8.81 | 1142 | -120 | 26.2 | - | 14.08 | - | 291.8132 | 610 | 70 | 34 | 6 | 105 | 55 | 1.0005 | 0.336 |  |  |  | Jakkur lake outlet point I (Green colour)
| 104 | 2016-02-25 | Jakkur Lake | Jakkur lake-7 | 12.994 | 77.5219 | JK-7 | SW | 4.00pm | 30.8 | 50 | 61.4 | 9.02 | 1140 | -133 | 10.2 | - | 11 | - | 283.8184 | 830 | 80 | 38 | 7.2 | 95 | 45 | 0.94135 | 0.336 |  |  |  | Jakkur lake outlet point II (Green colour)
| 105 | 2016-02-25 | Jakkur Lake | Jakkur lake-8 | 13.0501 | 77.3658 | JK-8 | SW | 2.40pm | 29.3 | 90 | 40.6 | 7.05 | 914 | -18 | - | - | 2.2 | - | 359.7697 | 14000 | 100 | 135 | 28 | 195 | 65 | 0.3795 | 0.896 |  |  |  | Main gate inlet chamber (Running water)
| 106 | 2016-03-03 | Jakkur Lake | Jakkur lake-1 | 13.0501 | 77.3658 | JK-1 | SW | 2.30pm | 27.4 | 40 | 65.7 | 8.87 | 1159 | -123 | 18.2 |  | 14.52 |  | 307.803 | 400 | 80 | 40 | 7.2 | 155 | 75 | 0.88098 | 1.344 |  |  |  | Main gate water Runoff point (Green colour)
| 107 | 2016-03-03 | Jakkur Lake | Jakkur lake-2 | 13.0554 | 77.3644 | JK-2 | SW | 2.45pm | 26.9 | 50 | 8.4 | 7.4 | 1408 | -37 | 1.3 |  | 4.4 |  | 447.7135 | 610 | 10 | 60 | 20 | 75 | 25 | 1.1286 | 11.2 |  | Avg. Max-32 | 0 | Wetland Outlet point
| 108 | 2016-03-03 | Jakkur Lake | Jakkur lake-3 | 13.0566 | 77.3646 | JK-3 | SW | 2.55pm | 26.8 | 120 | 20.4 | 7.57 | 1381 | -46 | 2.7 |  | 3.08 |  | 427.7263 | 7800 | 40 | 80 | 42 | 105 | 55 | 2.3632 | 11.088 |  | Avg Min-18 |  | Jakkur lake STP outlet point
| 109 | 2016-03-03 | Jakkur Lake | Jakkur lake-4 | 13.0566 | 77.3646 | JK-4 | SW | 3.00pm | 26.8 | 80 | 17.5 | 7.42 | 1690 | -38 | 0 |  | 2.2 |  | 227.8542 | 210000 | 100 | 90 | 43.3333 | 115 | 65 | 0.87482 | 14.112 |  |  |  | Raw sewage point
| 110 | 2016-03-03 | Jakkur Lake | Jakkur lake-6 | 13.0481 | 77.3688 | JK-6 | SW | 2.20pm | 27.1 | 50 | 48.5 | 8.75 | 1167 | -116 | 17 |  | 13.2 |  | 299.8081 | 400 | 70 | 38 | 6.4 | 85 | 55 | 0.81198 | 0.448 |  |  |  | Jakkur lake outlet point I (Green colour)
| 111 | 2016-03-03 | Jakkur Lake | Jakkur lake-7 | 12.994 | 77.5219 | JK-7 | SW | 3.25pm | 27.5 | 50 | 60.6 | 8.45 | 1183 | -98 | 4.6 |  | 11.88 |  | 307.803 | 820 | 50 | 32 | 6 | 105 | 65 | 0.75407 | 0.336 |  |  |  | Jakkur lake outlet point II (Green colour)
| 112 | 2016-03-03 | Jakkur Lake | Jakkur lake-8 | 13.0501 | 77.3658 | JK-8 | SW | 2.35pm | 26.8 | 80 | 36.4 | 6.98 | 966 | -13 | 0 |  | 2.64 |  | 351.7749 | 92000 | 120 | 150 | 44 | 175 | 105 | 0.50764 | 0.896 |  |  |  | Main gate inlet chamber (Overflow water)
| 106 | 2016-03-17 | Jakkur Lake | Jakkur lake-1 | 13.0501 | 77.3658 | JK-1 | SW | 2.50pm | 32.4 | 80 | 79.4 | 9.1 | 1150 | -137 | 22.2 |  | 8.8 |  | 263.8311 | 400 | 90 | 23 | 5.6 | 190 | 80 | 0.84155 | 2.016 |  |  |  | Main gate water Runoff point (Green colour)
| 107 | 2016-03-17 | Jakkur Lake | Jakkur lake-2 | 13.0554 | 77.3644 | JK-2 | SW | 3.05pm | 28.9 | 60 | 10.4 | 7.49 | 1413 | -38 | 1.3 |  | 3.52 |  | 435.7211 | 680 | 20 | 17 | 12 | 210 | 90 | 2.5197 | 11.312 |  | Avg. Max-32 | 0 | Wetland Outlet point
| 108 | 2016-03-17 | Jakkur Lake | Jakkur lake-3 | 13.0566 | 77.3646 | JK-3 | SW | 3.10pm | 28.3 | 60 | 20.3 | 7.78 | 1424 | -58 | 2.1 |  | 3.96 |  | 399.7442 | 9300 | 40 | 34 | 11.2 | 160 | 60 | 3.6964 | 11.872 |  | Avg Min-19 |  | Jakkur lake STP outlet point
| 109 | 2016-03-17 | Jakkur Lake | Jakkur lake-4 | 13.0566 | 77.3646 | JK-4 | SW | 3.10pm | 28.2 | 90 | 26.3 | 7.42 | 2170 | -37 | 0 |  | 1.32 |  | 647.5855 | 330000 | 110 | 56 | 28 | 150 | 80 | 3.6964 | 14.784 |  |  |  | Raw sewage point
| 110 | 2016-03-17 | Jakkur Lake | Jakkur lake-6 | 13.0481 | 77.3688 | JK-6 | SW | 3.45pm | 31.2 | 80 | 70.3 | 9.05 | 1149 | -137 | 24.2 |  | 7.92 |  | 239.8465 | 820 | 80 | 21 | 6.8 | 200 | 90 | 0.6136 | 0.336 |  |  |  | Jakkur lake outlet point I (Green colour)
| 111 | 2016-03-17 | Jakkur Lake | Jakkur lake-7 | 12.994 | 77.5219 | JK-7 | SW | 3.35pm | 30.5 | 70 | 47.6 | 8.55 | 1199 | -104 | 3.8 |  | 7.04 |  | 299.8081 | 920 | 50 | 19 | 6.8 | 280 | 70 | 0.97462 | 0.896 |  |  |  | Jakkur lake outlet point II (Green colour)
| 112 | 2016-03-17 | Jakkur Lake | Jakkur lake-8 | 13.0501 | 77.3658 | JK-8 | SW | 2.55pm | 31.1 | 100 | 65.1 | 6.87 | 946 | -5 | 0 |  | 3.08 |  | 331.7877 | 2200 | 110 | 80 | 22 | 210 | 130 | 3.0705 | 10.304 |  |  |  | Main gate inlet chamber (Overflow water)
| 113 | 2016-04-13 | Jakkur Lake | Jakkur lake-1 | 13.0501 | 77.3658 | JK-1 | SW | 2.35pm | 30.8 | 80 | 76 | 9.07 | 1228 | -134 | 17.6 |  | 6.16 |  | 275.8235 | 680 | 80 | 18 | 2.2 | 125 | 25 | 0.76461 | 2.688 |  |  |  | Main gate water Runoff point (Green colour) | There is no overflow at Main gate inlet chamber, No sampling
| 114 | 2016-04-13 | Jakkur Lake | Jakkur lake-2 | 13.0554 | 77.3644 | JK-2 | SW | 2.45pm | 27.5 | 60 | 7.7 | 7.39 | 1501 | -35 | 1.1 |  | 4.4 |  | 451.7109 | 6100 | 10 | 11 | 7.2 | 25 | 15 | 3.2468 | 22.848 |  | Avg. Max-34 | 0 | Wetland Outlet point
| 115 | 2016-04-13 | Jakkur Lake | Jakkur lake-3 | 13.0566 | 77.3646 | JK-3 | SW | 2.55pm | 29.3 | 60 | 16.85 | 7.69 | 1405 | -53 | 2.2 |  | 8.36 |  | 431.7237 | 9200 | 30 | 30 | 6.4 | 45 | 15 | 1.3298 | 31.36 |  | Avg Min-22 |  | Jakkur lake STP outlet point
| 116 | 2016-04-13 | Jakkur Lake | Jakkur lake-4 | 13.0566 | 77.3646 | JK-4 | SW | 3.00pm | 31.1 | 120 | 11 | 7.53 | 2250 | -43 | 0 |  | 1.76 |  | 643.5881 | 140000 | 30 | 42 | 8.4 | 65 | 45 | 4.2409 | 38.08 |  |  |  | Raw sewage point
| 117 | 2016-04-13 | Jakkur Lake | Jakkur lake-6 | 13.0481 | 77.3688 | JK-6 | SW | 3.40pm | 32.4 | 60 | 61 | 9.53 | 1259 | -162 | 28.9 |  | 8.36 |  | 203.8695 | 1200 | 50 | 31 | 2 | 145 | 25 | 0.51809 | 3.584 |  |  |  | Jakkur lake outlet point I (Green colour)
| 118 | 2016-04-13 | Jakkur Lake | Jakkur lake-7 | 12.994 | 77.5219 | JK-7 | SW | 3.45pm | 29 | 40 | 22.5 | 8.56 | 1257 | -104 | 1.5 |  | 4.4 |  | 299.8081 | 680 | 20 | 12 | 1.8 | 45 | 15 | 0.88586 | 3.136 |  |  |  | Jakkur lake outlet point II (Green colour)
| 119 | 2016-05-12 | Jakkur Lake | Jakkur lake-1 | 13.0501 | 77.3658 | JK-1 | SW | 2.45pm | 32.6 | 70 | 79.6 | 9.39 | 1211 | -154 | 20.1 |  | 16.28 |  | 281.4108 | 8200 | 90 | 26 | 3 | 79.3651 | 29.7619 | 0.48966 | 3.136 | 129.762 |  |  | Main gate water Runoff point (Green colour)
| 120 | 2016-05-12 | Jakkur Lake | Jakkur lake-2 | 13.0554 | 77.3644 | JK-2 | SW | 2.50pm | 28.5 | 100 | 15.4 | 7.5 | 1345 | -41 | 0 |  | 4.84 |  | 474.3782 | 9200 | 20 | 40 | 6.4 | 49.6032 | 9.9206 | 4.9057 | 28.896 | - | Avg. Max-33 | 2mm | Wetland Outlet point
| 121 | 2016-05-12 | Jakkur Lake | Jakkur lake-3 | 13.0566 | 77.3646 | JK-3 | SW | 3.15pm | 27.5 | 60 | 18 | 7.72 | 1285 | -54 | 2.7 |  | 6.6 |  | 422.1162 | 11000 | 20 | 38 | 7.6 | 49.6032 | 19.8413 | 0.40673 | 33.712 | - | Avg Min-22 |  | Jakkur lake STP outlet point
| 122 | 2016-05-12 | Jakkur Lake | Jakkur lake-4 | 13.0566 | 77.3646 | JK-4 | SW | 3.20pm | 29.6 | 120 | 15.8 | 7.52 | 1881 | -42 | 0 |  | 3.96 |  | 659.3053 | 240000 | 70 | 52 | 15 | 79.3651 | 39.6825 | 4.5615 | 39.2 | - |  |  | Raw sewage point
| 123 | 2016-05-12 | Jakkur Lake | Jakkur lake-5 | 13.052 | 77.3668 | JK-5 | SW | 3.45pm | 30.8 | 80 | 78.4 | 9.5 | 1209 | -159 | 21.2 |  | 14.08 |  | 273.3705 | 9200 | 100 | 24 | 2.6 | 99.2063 | 34.7222 | 0.73392 | 2.688 | 78.498 |  |  | Jakkur lake-Lake sample point (Green colour)
| 124 | 2016-05-12 | Jakkur Lake | Jakkur lake-6 | 13.0481 | 77.3688 | JK-6 | SW | 4.10pm | 30.7 | 60 | 89.6 | 9.49 | 1191 | -158 | 22.7 |  | 16.72 |  | 261.31 | 12000 | 110 | 27 | 2.2 | 99.2063 | 39.6825 | 0.51352 | 3.472 | 108.135 |  |  | Jakkur lake outlet point I (Green colour)
| 125 | 2016-05-12 | Jakkur Lake | Jakkur lake-7 | 12.994 | 77.5219 | JK-7 | SW | 4.15pm | 30 | 70 | 75.8 | 9.34 | 1212 | -149 | 11.8 |  | 13.2 |  | 285.431 | 12000 | 100 | 25 | 3.2 | 119.0476 | 39.6825 | 0.5192 | 3.248 | 84.105 |  |  | Jakkur lake outlet point II (Green colour)
| 126 | 2016-06-08 | Jakkur Lake | Jakkur lake-1 | 13.0501 | 77.3658 | JK-1 | SW | 12.45pm | 27.5 | 60 | 73.1 | 8.35 | 1148 | -90 | 4.5 |  | 9.24 |  | 297.4914 | 350000 | 40 | 22 | 3.6 | 88.5827 | 49.2126 | 2.0132 |  | 47.259 |  |  | Main gate water Runoff point (Green colour) | Drizzling
| 126 | 2016-06-08 | Jakkur Lake | Jakkur lake-2 | 13.0554 | 77.3644 | JK-2 | SW | 1.05pm | 26.7 | 80 | 8.1 | 7.49 | 1213 | -40 | 0 |  | 6.16 |  | 313.572 | 220000 | 20 | 14 | 2.4 | 68.8976 | 39.3701 | 1.8757 |  | - | Avg. Max-30 | 2mm | Wetland Outlet point
| 126 | 2016-06-08 | Jakkur Lake | Jakkur lake-3 | 13.0566 | 77.3646 | JK-3 | SW | 1.15pm | 27.3 | 40 | 16.5 | 7.6 | 1017 | -46 | 2.1 |  | 14.08 |  | 309.5519 | 2000 | 10 | 19 | 2.4 | 59.0551 | 39.3701 | 0.29084 |  | - | Avg Min-20 |  | Jakkur lake STP outlet point
| 126 | 2016-06-08 | Jakkur Lake | Jakkur lake-4 | 13.0566 | 77.3646 | JK-4 | SW | 1.20pm | 28.3 | 80 | 11.4 | 7.53 | 1733 | -42 | 0 |  | 2.64 |  | 506.5395 | 20000 | 80 | 38 | 18 | 49.2126 | 29.5276 | 2.9118 |  | - |  |  | Raw sewage point
| 126 | 2016-06-08 | Jakkur Lake | Jakkur lake-6 | 13.0481 | 77.3688 | JK-6 | SW | 1.45pm | 32.3 | 60 | 79.3 | 9.1 | 1124 | -136 | 16.3 |  | 8.8 |  | 269.3503 | 2000 | 50 | 21 | 3.4 | 88.5827 | 59.0551 | 1.0623 |  | 64.881 |  |  | Jakkur lake outlet point I (Green colour)
| 126 | 2016-06-08 | Jakkur Lake | Jakkur lake-7 | 12.994 | 77.5219 | JK-7 | SW | 1.50pm | 29.5 | 80 | 68.4 | 8.99 | 1141 | -115 | 8.3 |  | 7.92 |  | 297.4914 | 1100 | 30 | 23 | 3 | 127.9528 | 68.8976 | 0.61918 |  | 60.075 |  |  | Jakkur lake outlet point II (Green colour)
Note : NIL = White Precipitate (No Result)